## ControlBoxIO
Source | Destination | Description | Signal Type | Connector Type | Connector Notes
MKS Base V1.4 |  | Z-endstop | Vcc | DB |  | List of components to be contained in the control box:
MKS Base V1.4 |  | Z-endstop | signal | DB |  | 1 | MKS Base V1.4
MKS Base V1.4 |  | Z-endstop | gnd | DB |  | 2 | Mosfet Board
MKS Base V1.4 |  | X-endstop | Vcc | DB |  | 3 | (TBD) Arduino Nano
MKS Base V1.4 |  | X-endstop | signal | DB |  | 4 | Relay board
MKS Base V1.4 |  | X-endstop | gnd | DB |  | 5 | Power switch
MKS Base V1.4 |  | Y-endstop | Vcc | DB |  | 6
MKS Base V1.4 |  | Y-endstop | signal | DB |  | 7
MKS Base V1.4 |  | Y-endstop | gnd | DB |  | 8
MKS Base V1.4 |  | Z-motor |  | DB(z) |  | 9
MKS Base V1.4 |  | Z-motor |  | DB(z) |  | 10
MKS Base V1.4 |  | Z-motor |  | DB(z)
MKS Base V1.4 |  | Z-motor |  | DB(z)
MKS Base V1.4 |  | X-motor |  | DB(x)
MKS Base V1.4 |  | X-motor |  | DB(x)
MKS Base V1.4 |  | X-motor |  | DB(x) |  | Notes:
MKS Base V1.4 |  | X-motor |  | DB(x) |  | * This does not include the EXP1 and EXP2 which are used for the display
MKS Base V1.4 |  | Y-motor |  | DB(y) |  | * Inside the ECU/Panel there should be a 12V power bus and ground bus.
MKS Base V1.4 |  | Y-motor |  | DB(y) |  | * Filament fan will need to have speed-control moving forward.
MKS Base V1.4 |  | Y-motor |  | DB(y)
MKS Base V1.4 |  | Y-motor |  | DB(y)
|  | E-motor |  | DB(E)
|  | E-motor |  | DB(E)
|  | E-motor |  | DB(E)
|  | E-motor |  | DB(E)
MKS Base V1.4 |  | USB-Serial |  | USB-B Female |  | Signal Type Legend
MKS Base V1.4 |  | Extruder + | HA-output | - |  | HA-output = high amperage output from the source
MKS Base V1.4 |  | Extruder - | HA-output | - |  | HA-output = high amperage input from the source
MKS Base V1.4 |  | Board Vcc | HA-input | - | directly connected to heated bed mosfet
MKS Base V1.4 |  | Board GND | HA-input | - | directly connected to heated bed mosfet
MKS Base V1.4 |  | Hot End Fan + |  |  |  | Connector Sources:
MKS Base V1.4 |  | Hot End Fan - |  |  |  | d-sub | https://www.amazon.com/XLX-Connectors-Complete-Connector-Assortment/dp/B076HPV4WJ/ref=sr_1_19?keywords=dsub+connector&qid=1565120473&s=gateway&sr=8-19 | allhide
MKS Base V1.4 |  | Heat bed + | HA-output | - | directly connected to heated bed mosfet | 4-pin cpc | https://www.mouser.com/ProductDetail/TE-Connectivity-AMP/206430-1?qs=sGAEpiMZZMvG94qpybaIZbTrHKt3B0oIFvpivY9XDHE%3D | allhide
MKS Base V1.4 |  | Heat bed - | HA-output | - | directly connected to heated bed mosfet
MKS Base V1.4 |  | Bed thermistor 1
MKS Base V1.4 |  | Bed thermistor 2
MKS Base V1.4 |  | Extruder thermistor 1
MKS Base V1.4 |  | Extruder thermistor 2
PS-12V |  | 12V + | HA-input
PS-12V |  | 12v - | HA-input
Mosfet Board |  | Heat bed + | HA-output
Mosfet Board |  | Heat bed - | HA-output
| Filament fan | Filament fan + | HA-output |  | * how the
| Filament fan | Filament fan - | HA-output
| LED light | Led light + | HA-output
| LED light | Led light - | HA-output
| EO1 | EO + | HA-output
| EO1 | EO - | HA-output
| EO2 | EO + | HA-output
| EO2 | EO - | HA-output